## Tag # (hidden)
| Control Valve Sizing Worksheet | [7 empty] | Rev.6 | Density | Variable | Connection | Shutoff Class | Actuator Signal | Control Valve Replication Sheet
[10 empty] | <select> | <select> | <select> | <select> | <select>
[5 empty] | Your Name and Ph. Number |  |  |  |  | lb/ft3 | Pressure | Flanged - Raised Face | II | Pneumatic: 3-15psig (0-18psig) |  |  |  | Your Name and Ph. Number
[5 empty] | Your Email Address (auto hyperlink) |  |  |  |  | kg/m3 | Flow | Flanged - Flat Face | III | Pneumatic: 6-30psig (0-33psig) |  |  |  | Your Email Address (auto hyperlink)
[7 empty] | Tag#: |  |  | Viscosity | Level | Flanged - Ring Type Joint | IV | Pneumatic: Other (see Notes)
| Process Fluid Properties | [8 empty] | <select> | Temperature | NPT Screwed | V | Electric: 12VDC |  | Manufacturer: |  |  | Body Size:
| Provide as much information as possible. |  |  | *Fluid Name/Desc: |  | <Enter Fluid Here, be specific> |  |  |  | cP | ON-OFF | Flangeless/Wafer | VI | Electric: 24VDC |  | Type: |  |  | ANSI Rating:
| * Fields in BOLD are Required Entry |  |  | Liquid |  |  | Gas/Vapor |  |  | cSt | "Other" | Single Flange/Lugged | Failure Action | Electric: 24VAC |  | Model: |  |  | Body Material:
| † Alternate Field if * is unknown. |  |  | Value | Units |  | Value | Units |  | SSU | Pipe Size | ‡ Butt Weld Ends | <select> | Electric: 120VAC
|  |  | * Specific Gravity (unitless): | [6 empty] | mPa | <select> | ‡ Socket Weld Ends | Open | Electric: Other (see Notes) |  | Port Size: |  |  | Flow Characteristic:
|  |  | † Density (lb/ft3, kg/m3): | [6 empty] | Pressure | 0.5 Inch | Pressure Class | Closed | Plug Material |  |  | Plug/Ball/Disc Material: |  | Seat/Seal Ring Material:
|  |  | † Mole Weight: | [6 empty] | <select> | 0.75 Inch | <select> | Hold Last Position | 416SST |  | Stem/Shaft Material: |  |  | Cage/Guide Material:
|  |  | Viscosity: | [6 empty] | PSI (Abs) | 1 Inch | 125 | 3-Way, Consult AS Engg | 316SST |  | Trim Number: |  |  | Packing Type:
|  |  | Vapor Pressure of Liquid : | [6 empty] | PSI (G) | 1.5 Inch | 150 | Actuator Type | 316SST CoCr-A
|  |  | Critical Pressure: | [6 empty] | BAR (Abs) | 2 Inch | 250 | <select> |  |  | Actuator Manufacturer:
|  |  | Specific Heat Ratio (unitless): | [6 empty] | BAR (G) | 2.5 Inch | 300 | Pneumatic: Spring & Diaphragm, Single Acting |  |  | Type:
|  |  | Critical Temperature: | [6 empty] | Kg/cm2 (Abs) | 3 Inch | 600 | Pneumatic: Spring & Piston, Single Acting |  |  | Model: |  |  |  | Size:
[10 empty] | Kg/cm2 (G) | 4 Inch | 900 | Pneumatic: Spring & Piston, Double Acting
|  |  | Process Conditions at | Min. Flow | Normal | Max. Flow | Other | Units |  | kPa (Abs) | 6 Inch | 1500 | Pneumatic: Piston, Double Acting |  |  | Operating Range: |  |  |  | Travel:
|  |  | * Flow Rate (Q or W) | [6 empty] | Inches W.C | 8 Inch | 2500 | Manual Operator |  |  | Air Pressure |  |  |  | Max. Allowable
|  |  | * Inlet Pressure (P1): | [6 empty] | Temperature | 10 Inch | Body Style | Electric (Add'l Form Req'd) |  |  | Fails |  |  |  | Pressure:
|  |  | * Outlet Pressure (P2): | [6 empty] | <select> | 12 Inch | <select> | Accessories Input
|  |  | *Inlet Flowing Temp. (T): | [6 empty] | °C | 14 Inch | Sliding Stem Globe | <select>
|  |  | † Flow Coefficient (Cv): | [6 empty] | °F | 16 Inch | 3-Way Globe, Bottom Common | 3-15psig
[10 empty] | Flow Rate | 18 Inch | 3-Way Globe, Side Common | 6-30psig
|  |  | Atmospheric Pressure/Elevation: |  |  | or |  |  |  | <select> | 20 Inch | Rotary - V-Notch Partial Ball | 4-20mA
|  |  | Process Controlled Variable: |  |  |  | Describe "Other" |  |  |  | 24 Inch | Rotary - Eccentric Plug | Split Range (see Notes)
|  |  | Shutoff Differential Pressure: |  |  |  | Shutoff Class: |  |  | GPM | 30 Inch | Rotary - Butterfly | Other (see Notes)
[10 empty] | Liters/Min | Pipe Sch | No Preference | Accessories Output
0.5 | Process Connection | [8 empty] | Lb/Hr | <select> | Body Material | <select>
0.75 |  |  | Upstream Pipe Size |  | Inch |  | Pipe Schedule |  |  | Kg/Hr | 10 | <select> | 3-15psig (0-18psig)
|  |  | Downstream Pipe Size |  | Inch |  | Pipe Schedule |  |  | m3/Hr | 20 | Cast Iron | 6-30psig (0-33psig)
|  | Connection Type |  |  |  |  | *ANSI Pressure Class |  |  | Nm3/Hr | 30 | Ductile Iron | Split Range (see Notes)
|  |  | ‡ Pipe Schedule required for Welded Ends | [6 empty] | scfm | 40 | WCB/WCC Carbon Steel | Other (see Notes)
| Valve Properties |  | If no preference, Vendor to determine best specification | [6 empty] | scfh | 60 | 316/317 Stainless Steel | Solenoid
|  | Body Style: |  |  |  |  | Body Material: |  |  | scfd | 80 | C5/WC6/WC9 Chrome-Moly | None
|  | Manufacturer/Model: |  |  |  |  | Body Size: |  |  | MMscfd | 100 | Exotic - Hastelloy® | 3-way
|  | Trim Flow Characteristic: | [7 empty] | BBL/Day | 120 | Exotic - Monel® | 4-way
|  | Trim Material: | Describe plug, seat, stem or "Standard" |  |  |  |  | NACE MR 0175/0103 Req'mt: |  | Elevation | 140 | Exotic - Alloy 20 | Other Accessories
| Actuator Properties | [8 empty] | <select> | 160 | Other (see Notes) | None
|  | Type: |  |  |  |  | *Failure Action: |  |  | Feet Above Sea Level | STD | Flow Characteristic | Position Switch Open
|  | Actuator Signal: |  |  |  |  | Control Action: |  |  | Meters Above Sea Level | XS | <select> | Position Switch Closed
| Accessories | [8 empty] | NACE | XXS |  | Position Switch Open & Closed
|  |  |  | Input: |  |  | Other Accessories |  |  | No | 5S | Equal Percent | Position Feedback Transmitter
|  |  |  | Output: | [5 empty] | Yes | 10S | Linear | Top-Mount Handwheel
|  |  |  | Solenoid: | [5 empty] | Control Action | 40S | Quick Opening | Side-Mount Handwheel
|  |  |  | Solenoid Voltage: | [5 empty] | Modulating |  | Noise Attenutating | Travel Stop (see Notes)
|  |  |  | Solenoid Brand/Part#: | [5 empty] | ON-OFF |  | Cavitation Reducing | Pneumatic Controller (see Notes)
| NOTES:(Comment on history of cavitation, flashing, noise, corrosion, erosion, environmental requirements, or "Other" from above) | [11 empty] | Volume Booster(s)
Note on E7: Describe fluid state, Concentration, Mixture, Chemical/Elemental composition, etc. Do not use proprietary or process names; i.e. "C102 Product Overhead". If Steam, state pressure and temperature, whether Saturated or Superheated. If slurry, state concentrations by weight or percent. If 2-phase flow, state Vapor/Liquid or Gas/Liquid and provide fluid properties for both phases.
Note on D10: Specific gravity is the ratio of the density of a substance to the density (mass of the same unit volume) of a reference substance. Apparent specific gravity is the ratio of the weight of a volume of the substance to the weight of an equal volume of the reference substance. The reference substance is nearly always water for liquids or air for gases
Note on D11: The density, or more precisely, the volumetric mass density, of a substance is its mass per unit volume.
Note on D12: Molecular mass or molecular weight refers to the mass of a molecule. It is calculated as the sum of the mass of each constituent atom multiplied by the number of atoms of that element in the molecular formula.
Note on D13: The viscosity of a fluid is a measure of its resistance to gradual deformation by shear stress or tensile stress. For liquids, it corresponds to the informal notion of "thickness". For example, honey has a higher viscosity than water.
Note on D14: Vapor pressure or equilibrium vapor pressure is defined as the pressure exerted by a vapor in thermodynamic equilibrium with its condensed phases (solid or liquid) at a given temperature in a closed system. The equilibrium vapor pressure is an indication of a liquid's evaporation rate. It relates to the tendency of particles to escape from the liquid (or a solid). A substance with a high vapor pressure at normal temperatures is often referred to as volatile. Vapor Pressure is required, in conjunction with Critical Pressure, for the prediction of cavitation in liquid applications with high pressure drop and/or high flow conditions.
Note on D15: Critical Pressure is the least applied pressure required at the critical temperature to liquefy a gas, or the pressure at a substance's critical point. Critical Pressure is required, in conjunction with Vapor Pressure, for the prediction of cavitation in liquid applications with high pressure drop and/or high flow conditions.
Note on D16: The ratio of specific heats or heat capacity ratio or adiabatic index, is the ratio of the heat capacity at constant pressure to heat capacity at constant volume. It is sometimes also known as the isentropic expansion factor.
Note on D17: The Critical Temperature is the temperature of a substance in its critical state. A gas can only be liquefied by pressure alone at temperatures below its critical temperature. The critical temperature of a substance is the temperature at a substance's critical point.
Note on D24: The flow coefficient of a valve is its capacity of allowing fluid flow. It describes the relationship between the pressure drop across the valve and the corresponding flow rate. In more practical terms, the flow coefficient Cv is the volume (in US gallons) of water at 60°F that will flow per minute through a valve with a pressure drop of 1 psi across the valve.
Note on D27: Process Variable selection helps determine the best flow characteristic of valve trim. Default is Equal %.
Note on H28: In accordance with ANSI/FCI 70-2-2008 for Control Valve Seat Allowable Leakage Rates
Note on I39: Refer to NACE MR 0175 or MR 0103 for Sour Service
Valve Postioner
I/P Transducer
Pneumatic
Electro-Pneumatic
Smart/HART
Certificate of Conformance
Valve Diagnostic/Performance Test
Valve Materials Certification (PMI)

## Instructions
Instructions for the use of Automation Service Control Valve Spec Sheet
This sheet is a MS Excel Spreadsheet and is to be used as a MS Office Excel application. Using it any other way will not enable many of the functions of this sheet, like the drop down selections, check boxes, and radio buttons.
When saving this document, you will left click on the Office icon in the upper left corner, mouse over "Save As", and select "PDF or XPS" from the options. Select an appropriate directory and rename the file according to the naming convention. The file naming convention shall be "AS Valve Spec Form, {ASIS Ref. or Quote No.}.pdf"i.e. "AS Valve Spec Form,654321.pdf". Be sure to save as a PDF file.
For New Valve Inquiries or Valve Sizing
Please fill out the upper half of the sheet, Lines 1 - 17, and Line 65. The fields in Bold are REQUIRED ENTRY as a minimum amount of information. Additional fields in this section of the sheet add to a more thorough sizing calculation but are not required. Strive to get as much information as possible. For installations in higher elevations, atmospheric pressure can have an effect on the sizing calculations, be sure to inquire about this and record their elevation or atmospheric pressure in the appropriate box.
Use the "Tag #" Field for the Instrument Loop Number of the Control Valve. This is the customer's identifying tag number for the control valve.
Many fields have a drop down list to select the proper description. Select one of the descriptions that closest fits your need, or comment on it in the "Notes" section in the lower left hand corner of the sheet (up to 288 characters). The Engineering Units used in the Service Conditions section are the most commonly used; if the customer provides conditions in units other than what is offered here please decribe in the "Notes" section. When using the "Notes" section for additional comments, do not "cut and paste" from an email or other document if the comments are more than about eight or ten words, otherwise the rest of the sentence will be cut off. If you type the additional comments in yourself there should be no problem reading them as long as it's under 288 characters. Anything longer is probably not necessary information, or is extraordinary and you should engage Engineering directly.
For inquiries and sizing requests for mulitple control valves, information can be recorded on a single document, but mulitple tabs of the worksheet. This is done by first renaming the worksheet tab at the bottom of the screen. Double click on the Tab labeled "Tag #". The Tab Label will highlight, indicating you can now rename or edit the name of the Tab using the Instrument Loop Number of the valve, or other description. A duplicate sheet can be produced with a click-and-hold on the same Tab while holding down the "CTRL" button on your keyboard, and then dragging and dropping the duplicate Tab next to the first Tab. Make as many duplicate sheets as you need, renaming the Tab Label and filling in the proper information.
For Replicating or Replacing an Existing Valve Spec
When the COMPLETE specifications of a control valve are known to the extent that a complete valve model can be built without any/many guesses or assumptions being made, then the Service Conditions of the application are not as essential to have, but fill in the lower section of the Spec Form, Lines 13 - 77, as completely as possible.

## Tag#
[7 empty] | PROCESS DATA/SPECIFICATION SHEET FOR CONTROL VALVE | [7 empty] | Fluid Type (1) | Pipe Size (13,14,17) | Body Style (16) | Packing Material (29) | Actuator Signal (67)
[15 empty] | <select> | <select> | <select> | <select> | <select>
[8 empty] | Tag #: | {Instrument Loop Number} | [5 empty] | Liquid | 1/2 Inch | Sliding Stem Globe | Single PTFE V-Ring (Std) | Pneumatic: 3-15psi (0-18psi)
1 | Fluid: | {Enter Fluid name, be specific} | [5 empty] | Service: | {Describe the control application} | [5 empty] | Gas/Vapor | 3/4 Inch | 3-Way Globe, Bottom Common | Double PTFE | Pneumatic: 6-30psi (0-33psi)
| Fluid type*: | [6 empty] | Variable: | [6 empty] | Water | 1 Inch | 3-Way Globe, Side Common | PTFE Enviro-Seal™ | Pneumatic: Other(see Notes)
| SERVICE CONDITIONS |  |  |  | Units |  | Minimum |  | Normal* | Maximum |  | Other |  | Shutoff* | Steam | 1-1/2 Inch | Rotary - V-Notch Partial Ball | Single Graphite (HI TEMP) | Electric: 12VDC
2a | Liquid Flow Rate* | [13 empty] | Pulp | 2 Inch | Rotary - Eccentric Plug | Graphite Enviro-Seal™ | Electric: 24VDC
2b | Gas Flow Rate* | [13 empty] | 2-phase | 2-1/2 Inch | Rotary - Butterfly | Single Composition | Electric: 24VAC
3 | Inlet Pressure (P1)* | [13 empty] | Controlled Variable (1) | 3 Inch | No Preference -TBD | Duplex Enviro-Seal™ | Electric: 120VAC
4 | Outlet Pressure (P2)* | [13 empty] | <select> | 4 Inch | Pressure Class (17) | Packing Type (30) | Electric: Other (see Notes)
5 | Flowing Temperature (T)* | [13 empty] | Pressure | 6 Inch | <select> | <select> | Positioner Type (68)
6 | Specific Gravity/Mole Wt* | [13 empty] | Flow | 8 Inch | 125 | V-Ring, Spring Type (Std) | <select>
7 | Gas Specific Heat Ratio (k) | [13 empty] | Level | 10 Inch | 150 | V-Ring, Jam Type | Pneumatic (Air In/Air Out)
8 | Viscosity/Pulp Consistency | [13 empty] | Temperature | 12 Inch | 250 | Molded Ribbon (HI TEMP) | Electro-Pneumatic (4-20mA)
9 | Flow Coefficient (Cv/Cg/Cs) | [13 empty] | Other (see Notes) | 14 Inch | 300 | Braided Rope | HART w/ 4-20mA
10 | Elevation or Atmos. Press. | [7 empty] | 14.69 | [5 empty] | Liq Flow Rate (2a) | 16 Inch | 600 | Pressure | Other (see Notes)
11 | Valve Noise Allowed (dBA) | [5 empty] | 90 |  | 90 | 90 |  | 90 |  |  | <select> | 18 Inch | 900 | Vacuum | Increasing Signal Output (70)
12 | Vapor Pressure (Pv) | [13 empty] | GPM | 20 Inch | 1500 | Pressure/Vacuum
| Critical Pressure (Pc) | [13 empty] | Liters/Min | 24 Inch | 2500 | Enviro-Seal™ | Increases (Direct)
[15 empty] | Lb/Hr | 30 Inch | Other (see Notes) | Flow Characteristic (34) | Decreases (Reverse)
| PIPELINE | [6 empty] | 53 | ACTUATOR Type: | [5 empty] | Kg/Hr | Pipe Sch (13,14) | Body Material (20) | <select> | Accessories Input (73)
13 | Size, Schedule In: |  |  |  |  | Sch. |  | 54 | Mfg/Model: | [5 empty] | m3/Hr | <select> | <select> |  | <select>
14 | Size, Schedule Out: |  |  |  |  | Sch. |  | 55 | Size: |  |  | Eff. Area (sq.in.): |  |  | BBL/Day | 10 | Cast Iron | Equal Percent | 3-15psig
15 | [7 empty] | 56 | [6 empty] | Other (see notes) | 20 | Ductile Iron | Linear | 6-30psig
16 | VALVE BODY |  |  | Type*: |  |  |  | 57 | Spring Action: | [5 empty] | Gas Flow Rate (2b) | 30 | WCB/WCC Carbon Steel | Quick Opening | 4-20mA
17 | Size: |  |  | ANSI* |  |  |  | 60 | Available Air Supply (psi): | [5 empty] | <select> | 40 | 316/317 Stainless Steel | Noise Attenutating | Split Range (see Notes)
18 | Max Pressure(psi): |  |  |  |  | Max Temp(°F): |  | 61 | Max: |  |  | Min: |  |  | Lb/Hr | 60 | C5/WC6/WC9 Chrome-Moly | Cavitation Reducing | Other (see Notes)
19 | Mfg/Model: | [6 empty] | 62 | Bench Set: | [5 empty] | Kg/Hr | 80 | Exotic - Hastelloy® | NACE (41) | Switch Contacts (75)
20 | Body/Bonnet Mat'l: | [6 empty] | 63 | Act. Orientation: | [5 empty] | Nm3/Hr | 100 | Exotic - Monel® | No | None
22 | End Connection In: | [6 empty] | 64 | Handwheel Type: | [5 empty] | scfm | 120 | Exotic - Alloy 20 | Yes | SPST
23 | End Connection Out: | [6 empty] | 65 | Failure Action*: | [5 empty] | scfh | 140 | Other (see Notes) | Actuator Type (53) | SPDT
26 | Flow Direction | [6 empty] | 67 | Actuator Input Signal: | [5 empty] | schd | 160 | Connection (22,23) | <select> | DPDT
27 | BONNET Type: | [6 empty] | 68 | POSITIONER Type: | [5 empty] | MMscfd | STD | <select> | None - Valve Only | Actuation Points (76)
28 | Lube-Iso Valve: |  |  |  | Lube: | {None} |  | 69 | Mfg/Model: | [5 empty] | Other (see Notes) | XS | Flanged - Raised Face | Pneu: Spring&Diaphragm, Single Acting
29 | Packing Material: | [6 empty] | 70 | Incr Signal Output: | [5 empty] | Pressure (3,4,12) | XXS | Flanged - Flat Face | Pneu: Spring&Piston, Single Acting | 1 Open
30 | Packing Type: | [6 empty] | 71 | Bypass: | [5 empty] | <select> | 5S | Flanged - Ring Type Joint | Pneu: Spring&Piston, Double Acting | 1 Closed
32 | TRIM Type: |  | Trim Number: |  |  |  |  | 73 | Positioner Input Signal: | [5 empty] | PSI (Gauge) | 10S | NPT Screwed | Pneu: Piston, Double Acting | 1 Open, 1 Closed
33 | Port Size: |  |  | Inch | Travel: |  | Inch |  | POSITION SWITCHES | [5 empty] | PSI (Absolute) | 40S | Flangeless/Wafer | Manual Operator | 1 Up
34 | Characteristic: | [7 empty] | Type: |  |  |  | Qty: |  | BAR (Gauge) | Flow Coeff. (9) | Single Flange/Lugged | Electric: Non-Hazardous Area | 1 Down
37 | Plug/Ball/Disc Material: | [6 empty] | 74 | Mfg/Model: | Qty: |  |  |  |  | BAR (Absolute) | Cv | Butt Weld Ends | Electric: Hazardous Area | 1 Up, 1 Down
38 | Seat/Seal Material: | [6 empty] | 75 | Contacts: | [5 empty] | Kg/cm2 (Gauge) | Cg (Gas/Vapor) | Socket Weld Ends | Failure Action (57,65)) | See Notes
39 | Cage/Guide Material: | [6 empty] | 76 | Actuation Points: | [5 empty] | Kg/cm2 (Absolute) | Cs (Steam) | Flow Direction (26) | <select> | Solenoid (79)
40 | Stem Material: | [6 empty] | 77 | ACCESSORIES & OPTIONS | [5 empty] | kPa (Gauge) | Shutoff Class (42) | <select> | Open | None
41 | NACE MR0175/0103 Req'd: | [7 empty] | I/P Mfr & Mod#: |  | {None} |  |  |  | kPa (Absolute) | <select> | Default | Closed | 2-way
42 | ANSI/FCI Leak Class: | [7 empty] | Solenoid: |  |  |  |  | To Vent | Inches W.C | II | Up | None/Hold Last Position | 3-way
| NOTES: Comment on history of cavitation,flashing, noise, corrosion, erosion, environmental requirements, or "Other" from above. | [7 empty] | Solenoid Voltage: | [5 empty] | Temperature (5) | III | Down | 3-Way, Consult AS Engg | 4-way
44 | [8 empty] | Solenoid Brand/Mod# | [5 empty] | <select> | IV | Forward | Handwheel Type (64) | Solenoid Action (79)
45 | [8 empty] | Additional Test Reports: | [5 empty] | °C | V | Reverse | None
46 | [14 empty] | °F | VI | Converging (3-way) | Top Casing Mount | Energize
47 | [14 empty] | SpG/Mole (6) | None | Diverging (3-way) | Side Mount | De-energize
48 | [14 empty] | <select> | Elevation (10) | Bonnet Type (27) | Travel Stop - See Notes | Actuator Orientation (63)
[15 empty] | SpG | <select> | Standard |  | {default}
[15 empty] | M | Ft Above Sea Level | Extended - Style 1 |  | Globe, Pos. 1
[15 empty] | Viscosity (8) | m Above Sea Level | Extended - Style 2 |  | Globe, Pos. 2
[15 empty] | <select> | psia | Other (see Notes) |  | Globe, Pos. 3
[15 empty] | cP | bar (a) | Solenoid Voltage (80) |  | Globe, Pos. 4
[15 empty] | cSt | kg/cm2 (a) | <select> |  | Rotary, RH, Pos. 1
[15 empty] | SSU | kPa (a) | 24VDC |  | Rotary, RH, Pos. 2
[15 empty] | mPa |  | 120VAC |  | Rotary, RH, Pos. 3
[15 empty] | % Pulp |  | Other (see Notes) |  | Rotary, RH, Pos. 4
Rotary, LH, Pos. 1
Rotary, LH, Pos. 2
Rotary, LH, Pos. 3
Rotary, LH, Pos. 4
Note on I5: Process Variable selection helps determine the best flow characteristic of valve trim. Is this a "Flow", "Pressure", "Level", etc. Control Valve? If characteristic or variable is unknown the default is Equal %.
Note on B12: Specific gravity is the ratio of the density of a substance to the density (mass of the same unit volume) of a reference substance. Apparent specific gravity is the ratio of the weight of a volume of the substance to the weight of an equal volume of the reference substance. The reference substance is nearly always water for liquids or air for gases. Mole Wt or molecular weight refers to the mass of a molecule. It is calculated as the sum of the mass of each constituent atom multiplied by the number of atoms of that element in the molecular formula.
Note on B13: The ratio of specific heats or heat capacity ratio or adiabatic index, is the ratio of the heat capacity at constant pressure to heat capacity at constant volume. It is sometimes also known as the isentropic expansion factor.
Note on B14: The viscosity of a fluid is a measure of its resistance to gradual deformation by shear stress or tensile stress. For liquids, it corresponds to the informal notion of "thickness". For example, honey has a higher viscosity than water.
Note on B15: The flow coefficient of a valve is its capacity of allowing fluid flow. It describes the relationship between the pressure drop across the valve and the corresponding flow rate. In more practical terms, the flow coefficient "Cv" is the volume (in US gallons) of water at 60°F that will flow per minute through a valve with a pressure drop of 1 psi across the valve. Fisher Controls uses different equations for Liquid, Steam, and Gas/Vapors, and those flow coefficients are expressed with a "Cv", "Cs", or a "Cg", still has the same basic definition stated above.
Note on B18: Vapor pressure or equilibrium vapor pressure is defined as the pressure exerted by a vapor in thermodynamic equilibrium with its condensed phases (solid or liquid) at a given temperature in a closed system. The equilibrium vapor pressure is an indication of a liquid's evaporation rate. It relates to the tendency of particles to escape from the liquid (or a solid). A substance with a high vapor pressure at normal temperatures is often referred to as volatile.
Note on B19: Critical Pressure is the least applied pressure required at the critical temperature to liquefy a gas, or the pressure at a substance's critical point.
Modulating
Certificate of Conformance
Valve Diagnostics/Performance Test
Valve Materials Certification (PMI)
ON-OFF